## GENERAL ITEM
Contract No - I:
General item,
Construction of civil works on
Control room, 500m3 reservior, Booster pump station, Air release and Washout valve chambers,
Supply and installation of pipe lines and related works
Electromechanical Equipments on transmision and distribution pipe lines
Grand total
Bill No | Description | Total Cost ETB
Contract No - I | General item, Construction of civil works on control room, 500m 3 reservior, booster pump station, air release and washout valve chambers, Supply and installation of pipe lines, related works and Electromechanical Equipments on transmision and distribution pipe lines
| TOTAL COST | 43722252.0515
Contract No - I:
General item,
Construction of civil works on
Control room, 500m3 reservior, Booster pump station, Air release and Washout valve chambers,
Supply and installation of pipe lines and related works
Electromechanical Equipments on transmision and distribution pipe lines
With tax
Bill No | Description | Amount ETB
1 | General items | 3135000
2 | Construction of Civil works on
2.1 | Submersible Pump Stations
2.1.1 | Control room | 1026762.1
2.2 | Reservior and Booster pump station
2.2.1 | 500m 3 Reservior | 10396089.3
2.2.2 | Booster pump station | 1047000.9
2.3 | Valve chambers
2.3.1 | Air release valve chambers | 125263.4
2.3.2 | Washout valve chambers with its drop | 210414.9
| Sub total to Summary | 12805530.6 | 12805530.6
3 | Construction, Supply and installation of pipe lines and related works
3.1 | Transmision Pipe line Works
3.1.1 | Supply of Transmision Pipe and Fitting | 522150
3.1.2 | Earth works, pipe laying, installation and miscellaneous | 980153.5
| Sub total to Summary | 1502303.5 | 1502303.5
3.2 | Distribution Pipe line Works
3.2.1 | Supply of distribution pipes and fittings | 96900
3.2.2 | Earth works, pipe laying, installation and miscellaneous | 589711
| Sub total to Summary | 686611 | 686611
4 | Supply and Installation of Electromechanical Equipments
4.1 | Borehole Pumping Station | 8708800
4.2 | Supply and Installation of 500m 3 Reservoir Inlet, Outlet, | 1107200
4.3 | Booster Pumping Station | 6617600
| Sub total to Summary | 16433600 | 16433600
| Total summary before tax | 34563045.1
| Allow sum for CONTINGENCY to be expended if required and ordered by the Engineer 10% | 3456304.51
| VAT 15% | 5702902.4415 | 38019349.61
| Total sum with tax | 43722252.0515 | 43719139.519 | 3112.5325
General item,
Construction of civil works on
Control room, 500m3 reservior, Booster pump station, Air release and Washout valve chambers,
Supply and installation of pipe lines and related works
Electromechanical Equipments on transmision and distribution pipe lines
Before tax
Bill No | Description | Amount ETB
1 | General items | 3135000
2 | Construction of Civil works on
2.1 | Submersible Pump Stations
2.1.1 | Control room | 1026762.1 | #REF!
2.2 | Reservior and Booster pump station
2.2.1 | 500m 3 Reservior | 10396089.3 | #REF!
2.2.2 | Booster pump station | 1047000.9 | #REF!
2.3 | Valve chambers
2.3.1 | Air release valve chambers | 125263.4
2.3.2 | Washout valve chambers with its drop | 210414.9
| Sub total to Summary | 12805530.6
3 | Construction, Supply and installation of pipe lines and related works
3.1 | Transmision Pipe line Works
3.1.1 | Supply of Transmision Pipe and Fitting | 522150
3.1.2 | Earth works, pipe laying, installation and miscellaneous | 980153.5
| Sub total to Summary | 1502303.5
3.2 | Distribution Pipe line Works
3.2.1 | Supply of distribution pipes and fittings | 96900
3.2.2 | Earth works, pipe laying, installation and miscellaneous | 589711
| Sub total to Summary | 686611
4 | Supply and Installation of Electromechanical Equipments
4.1 | Borehole Pumping Station | 8708800
4.2 | Supply and Installation of 500m 3 Reservoir Inlet, Outlet, | 1107200
4.3 | Booster Pumping Station | 6617600
| Sub total to Summary | 16433600
Total summary before tax |  | 34563045.1 | 31306522.69
Bill No. 1: General items
Bill No. | Description | Unit | Amount ETB
1 | General
1.1 | Allow for mobilization and demobilization i.e. plant, machinery, other equipments including his work force etc. to the site and from the site | L. Sum | 2000000 | 900000
1.2 | Establish, Equipment and run site laboratory and provide test laboratory equipment and service during construction | L. Sum | 50000 | 500000
1.3 | The contractor shall provide and maintain temporary sheds for the storage of materials, tools, and tackle and the use of all persons employed on the site. Those used for the storage of cement and other perishable materials and the like are to be weather proofed at all times | L. Sum | 50000 | 300000
1.4 | The contractor shall establish of contractor's offices, canteens and other facilities; mobilization of equipment, plant and manpower etc. and removal and demobilization after completion of the project | L. Sum | 50000 | 1000000
1.5 | The contractor shall establish also the consultant's offices, stores, canteens and other facilities | L. Sum | 100000 | 1200000
1.6 | Insurance of works | P. Sum | 10000 | 1000000
1.7 | Insurance of contractor's equipment | P. Sum | 10000 | 1000000
1.8 | Insurance covering liability for industrial accidents etc. | P. Sum | 10000 | 650000
1.9 | Insurance covering liability for contractor's acts or ommitions | P. Sum | 10000 | 650000
1.1 | Insurance for accident or injury to workmen. | P. Sum | 10000 | 500000
2 | Services
2.1 | The Contractor shall safeguard the works, materials and plant against damage, loss or injury, including all necessary watching and lighting for the safety and security of the works and the protection of the public and provide shelter and reasonable accommodation and provision and maintenance of safety equipment for the engineer | P. Sum | 100000 | 250000
2.2 | Provision of surveying equipment with surveying team. The equipment to be used shall be appropriate to the work and as per the instruction of the Engineer | P. Sum | 50000 | 400000
2.3 | Provide survey control and setting out work for constrruction. | L. Sum | 100000 | 350000
2.4 | Provisional sum for miscellaneous work ordered by the Engineer | P. Sum | 10000 | 150000
2.5 | Provide office furniture and office equipment for supervisor's representative | L. Sum | 100000 | 250000
2.6 | Allow for supplying temporary electricity, water, telephone, and other utility bills for the supervisor's office for the Works and facilities of the contractor including connection, distribution system for the work, internal arrangements and all payment to the authorities for connections. It is the responsibility of the Contractor to ensure steady and uninterrupted power supply to works | P. Sum | 50000 | 100000
2.7 | Provide, maintain and keep in a clean condition adequate temporary sanitary accommodation and facilities in accordance with local regulations for all persons employed on the works | P. Sum | 25000 | 75000
2.8 | Supply of recommended spare parts for two years operation of the plant as per the specification (List the recommended spare parts with unit rate(price)) | L. Sum | 150000 | 1000000
2.9 | Supply of operation and maintenance manuals | L. Sum | 50000 | 100000
2.1 | Allow for test and comissioning on completion | L. Sum | 100000 | 350000
2.11 | Allow for the instruction of local staff (operators and technicians) | L. Sum | 10000 | 300000
2.12 | Electrical and mechanical tools as per the specification | L. Sum | 15000 | 600000
3 | Miscellaneous
3.1 | Provide As-built drawings as specified | Set 3 | 50000 | 75000
3.2 | Day work as per the instruction of the Engineer, detail of the daywork schedule is given in the appendix of the tender document. | P. Sum | 25000 | 200000
Total of Bill No. 1 Carried to Summary |  |  | 3135000 | 11900000

## Submersible Pump Station
Bill No. 2: Construction of civil works on
Bill No. 2.1: Submersible Pump Station
Bill No. 2.1.1: Control room
Bill No. | Description | Unit | Quantity | Unit Rate ETB | Amount ETB
A. SUB STRUCTURE
1 | Earth works
1.1 | Clearing, grubbing and stripping the area from bushes trees and shrubs and remove vegetative material and 20cm depth top soil of the construction area to formation level on completion | m 2 | 96.45 | 30 | 2893.5
1.2 | Excavation of ordinary soil round walk way and drainage space, stone masonry foundation and hard core and compacted fill under it to formation level on completion and disposal of surplus in spoil tips including placing up to 500 m away | m 3 | 109.69 | 600 | 65814
1.3 | Ditto, but soft rock | m 3 | 27.46 | 150 | 4119
1.4 | Ditto, but hard rock | m 3 | 21.96 | 150 | 3294
1.5 | Supply, fill and compact approved back fill with selected material brought from selected quarries, compact in layers of 20cm thick wet and well rolled until it attains a minimum of 95% proctor density as per the drawing and directed |  |  |  | 0
1.5.1 | Under round walk way and drainage space stone pitching floor as shown on the drawings | m 3 | 46.27 | 650 | 30075.5
1.5.2 | Under hard core and round stone foundation | m 3 | 3.04 | 650 | 1976
1.6 | Cartaway surplus material as backfill or spoil pits including placing, spreading and cartaway at a distance of 500m, if it is not available directed by the Engineer | m 3 | 105.75 | 250 | 26437.5
| Sub Total to Summary |  |  |  | 134609.5
2 | Structural works
2.1 | Stone work
2.1.1 | Stone masonry work
| Supply and construct stone masonry foundations walls with cement mortar of (1:3), all are as per the drawing and specifications | m 3 | 5.63 | 6500 | 36595
2.1.2 | Hard core |  |  |  | 0
| Provide and fill hard core with hard basaltic or equivalent stone a finished thickness of 250mm, well compacted and blinded with crushed stone | m 3 | 4.02 | 2000 | 8040
| Sub Total to Summary |  |  |  | 44635
2.2 | Concrete work (Complete) |  |  |  | 0
2.2.1 | Provide cut and fix in position oridinary finish form work Type "F2" to grade beam as detailed in the specification | m 2 | 6.72 | 1000 | 6720
2.2.2 | Provide, cut, bend and fix in position high yield reinforcement steel bar grade S-420 (420mpa) to grade beam and floor |  |  |  | 0
a | 8 mm diameter | kg | 101.8 | 180 | 18324
b | 16 mm diameter | kg | 91.14 | 180 | 16405.2
2.2.3 | Reinforced concrete class C-25 |  |  |  | 0
a | Grade beam | m 3 | 3.36 | 13000 | 43680
b | Floor slab | m 3 | 4.02 | 13000 | 52260
2.2.4 | Mass concrete, Class C-15 to trapezoidal drainage ditch floor | m 3 | 1.66 | 13000 | 21580
2.2.5 | Construction of 1000 mm wide and 200 mm thick concrete Class C-25 reinforced concrete pavment around the valve room with slope 1:10 towards semi -circular ditch as shown in the drawing .The work includs excavation, cart away, selected back fill material with compaction and 250 mm hard core. The cost of diameter 10 mm rebar c/c 150 mm shall not be included in this item and has to be considered in measurment sheets under list of rebars above | m | 16.82 | 3500 | 58870
| Sub Total to Summary |  |  |  | 217839.2
Total of sub structure Carried to Summary |  |  |  |  | 397083.7
Bill No. 2: Construction of civil works on
Bill No. 2.1: Submersible Pump Station
Bill No. 2.1.1: Control room
Bill No. | Description | Unit | Quantity | Unit Rate ETB | Amount ETB
B. SUPER STRUCTURE
2.3 | Concrete work (Complete)
2.3.1 | Provide cut and fix in position oridinary finish form work Type "F2" to columns, top tie beam and lintel as detailed in the specification | m 2 | 18.9 | 1000 | 18900
2.3.2 | Provide, cut, bend and fix in position high yield reinforcement steel bar grade S-420 (420mpa) to columns, top tie beam and lintels |  |  |  | 0
a | 8 mm diameter | kg | 50.49 | 180 | 9088.2
b | 10 mm diameter | kg | 2.47 | 180 | 444.6
c | 12 mm diameter | kg | 113.22 | 180 | 20379.6
2.3.3 | Reinforced concrete class C-25 |  |  |  | 0
a | Columns | m 3 | 0.39 | 13000 | 5070
b | Top tie beam | m 3 | 0.7 | 13000 | 9100
c | Lintel | m 3 | 0.03 | 13000 | 390
| Sub Total to Summary |  |  |  | 63372.4
2.4 | Masonry work
In addition to strength, size, and other specified requirements HCB blocks must satisfy the weight requirements
| Supply and construct 20cm thick external hollow block masonry wall uniform to fixture and free of cracks bedded and joined in cement mortar mix 1:3 both sides left for plastering | m 2 | 41.74 | 1300 | 54262
2.5 | Carpentery and Joinery |  |  |  | 0
| Supply, assemble and fix in postion defect free Eucalyptus trusses top and bottom chord, diagonal and vertical members, Zigba purlin, barge board and fascia board as shown in the drwaing it icludes two coats of anti termite and all accessories |  |  |  | 0
| Roof truss members |  |  |  | 0
2.5.1 | Top and bottom chord members (Diameter 10mm-12mm) | m | 85.6 | 180 | 15408
2.5.2 | Vertical and diagonal members (Diameter 10mm) | m | 26.88 | 150 | 4032
2.5.3 | 5 x 7cm Zigba roof purlin c/c 90cm. | m | 44 | 550 | 24200
2.5.4 | 2.5 x 25 cm Zigba fascia board fixed to fit rafter or truss | m | 11 | 500 | 5500
2.5.5 | 2.5 x 25 cm Zigba barge board fixed to fit purlin | m | 10.8 | 500 | 5400
| Sub Total to Summary |  |  |  | 108802
Bill No. 2: Construction of civil works on
Bill No. 2.1: Submersible Pump Station
Bill No. 2.1.1: Control room
Bill No. | Description | Unit | Quantity | Unit Rate ETB | Amount ETB
2.6 | Roofing (Complete)
2.6.1 | Supply and fix G-28 corrugated galvanized iron sheet roof cover including ridge with appropriate development length and all connection accessories with the purlin | m 2 | 38.91 | 2300 | 89493
2.6.2 | Supply and fix down pipe formed in 100mm diameter PVC pipe three in number at front side including support brackets 1mm thick shaped steel plate spaced at a maximum spacing of 1000 mm c/c and fixed to purlin - price includes metal primer and two coats of synthetic enamel paint all are as per the drawing and as directed | m | 18.6 | 1200 | 22320
2.6.3 | Supply and fix rain gutter formed/made of G-28 flat glavanized metal sheet including support brackets 2 mm thick shaped steel plate spaced to purlin. Price shall include metal primer and two coats of synthetic enamel paint | ml | 11 | 2500 | 27500
2.6.4 | Ribbed sheet under eave soffit at left and right side | m 2 | 4.4 | 2500 | 11000
| Sub Total to Summary |  |  |  | 150313
2.7 | Door and windows
2.7.1 | Supply and fix Aluminium alloy profiles and frame door with upper part 4mm thick figured glass and louvered fitted with necessary locks, hinges and handles (complete)
| Door-D1, size of 880mm x 2450mm at front side | No. | 1 | 35000 | 35000
2.7.2 | Supply and fix Aluminium alloy window profiles, frame and 4mm thick clear glass, fitted with necessary locks, hinges and handles (complete) |  |  |  | 0
| Window-W1 size of 800 mmx1000 mm to left side | No. | 1 | 12000 | 12000
| Sub Total to Summary |  |  |  | 47000
2.8 | Glazing
Supply and fix and and putty with proper sticking and filling material to front aluminum door 4mm thick figured glass and cleared glass to all rooms aluminum windows
2.8.1 | Figured glass to front aluminium door | m2 | 0.75 | 3500 | 2625
2.8.2 | Cleared glass to left side room aluminium window | m2 | 0.8 | 3000 | 2400
| Sub Total to Summary |  |  |  | 5025
2.9 | Finishing work
Includes all surface pre-cleaning, preparation and post cleaning.
2.9.1 | Apply pointing, plastering and tyrolean rendering to external exposed surface of walls, columns and beams | m 2 | 54.92 | 450 | 24714
2.9.2 | Apply three coats of plaster in 1:3 cement sand mortar to internal exposed faces walls | m 2 | 38.02 | 450 | 17109
2.9.3 | Screed in cement mortar to room floor slab | m 2 | 16.06 | 500 | 8030
2.9.4 | Terrazzo tile skirting 10 cm high stuck to wall | m | 15.14 | 500 | 7570
2.9.5 | 30mm thick marble window sill (mix. 1:3) on HCB | m | 1 | 4500 | 4500
| Sub Total to Summary |  |  |  | 61923
2.1 | Painting (complete)
2.10.1 | Painting plasterd surfaces with one coat of sealer and two coats of emulsion paint to external wall as directed | m 2 | 54.92 | 450 | 24714
2.10.2 | Ditto, but to internal exposed wall | m 2 | 38.02 | 450 | 17109
2.10.3 | Three coats of oil paint to ribbed sheet under eave soffit. | m 2 | 4.4 | 550 | 2420
| Sub Total to Summary |  |  |  | 44243
2.11 | Electrical installation
2.11.1 | Distribution board (DB), flush mounted with lockable door consisting of :
| 1 pc ACB of 10A, 1-PH |  |  |  | 0
1 pc ACB of 16A, 1-PH
1 pc ACB of 25A, 1-PH
| and with all necessary accessories. | No | 1 | 50000 | 50000
2.11.2 | Light points with switches, fed through PVC insulated Cu 2x2.5 mm 2 conductor laid in Φ 13,5 mm PVC conduits | No | 14 | 3500 | 49000
2.11.3 | Flush mounted socket outlets of 16A, 1-PH, 220V, 50Hz, fed through cu 3x2.5mm2 cable laid along the truss on the roof) and in Φ 16 mm PVC conduits in the wall | No | 4 | 3500 | 14000
| Sub total to Summary |  |  |  | 113000
2.12 | Lighting and fittings
| Ceiling type fluorescent luminaries, type Phillips TMS 012/1.40 or equivalent with 2x40w lamp. | No | 6 | 6000 | 36000
Total of super structure Carried to Summary |  |  |  |  | 36000
Sub Total of Bill No. 2.1.1 Carried to Summary |  |  |  |  | 1026762.1

## Reservior and Booster pump
Bill No. 2: Construction of civil works on
Bill No. 2.2: Reservior and Booster pump station
Bill No. 2.2.1: 500m 3 Reservior
Item No. | Description | Unit | Quantity | Unit Rate ETB | Amount ETB
1 | Earth works
1.1 | Clearing and stripping of construction area of reservior and valve room to formation level on completion but not less than 200 mm, which includes clearing of bushes and trees, boulders etc. all are according to the specifications | m 2 | 259.49 | 30 | 7784.7
1.2 | Excavation of ordinary soil for the reservoir and valve room foundation on completion | m 3 | 1120.77 | 600 | 672462
1.3 | Ditto, but "soft rock" | m 3 | 257.78 | 150 | 38667
1.4 | Ditto, but "hard rock" | m 3 | 322.22 | 150 | 48333
1.5 | Provide , fill and compact selected granular material from appropriate quarry, under reservoir and valve room foundation with maximum compaction layer 250 mm and min depth of compaction 600 mm all as per the specifications and drawings. | m 3 | 830.9 | 650 | 540085
1.6 | Disposal of excess excavated material to authorised landfill site. The land fill site is expected to be identified by the contractor and any cost related to it which might be requested at the dumping sites by other authorized parties shall be at the expense of the contractor regardless of the location and the hauling distance) | m 3 | 778.48 | 250 | 194620
| Sub total to Summary |  |  |  | 1501951.7
2 | Structural works
2.1 | Gravel work
2.1.1 | Provide and fill 250 mm thick free draning gravel below the reservoir floor slab | m 3 | 50.47 | 2000 | 100940
2.1.2 | Provide and fill 200 mm thick free draning gravel at the reservoir top floor slab | m 3 | 33.66 | 2000 | 67320
2.2 | Stone masonry work |  |  |  | 0
| Provide and fill hard core with hard basaltic or equivalent stone, well compacted and blinded with crushed stone to a finished thickness of 250mm below valve room floor slab | m 3 | 5.03 | 2000 | 10060
| Sub total to Summary |  |  |  | 178320
Bill No. 2: Construction of civil works on
Bill No. 2.2: Reservior and Booster pump station
Bill No. 2.2.1: 500m 3 Reservior
Item No. | Description | Unit | Quantity | Unit Rate ETB | Amount ETB
1 | Earth works
2.3 | Form work
| Provide, cut and fix in postion smooth formwork type "F3" to resevior floor slab, wall, column, roof slab , man hole opening and valve room floor slab ,wall ,roof slab and gutter all as per the specifications | m 2 | 894.41 | 1000 | 894410
2.4 | Reinforcement bars |  |  |  | 0
| Provide , cut, bend and fix in postion high yield reinforcement steel bar class S-400 (400 MPa) to reservior floor slab , wall, column , man hole opening , parapet and valve room floor slab and other reinforced structures |  |  |  | 0
2.4.1 | 6 mm diameter | Kg | 34.5 | 180 | 6210
2.4.2 | 8 mm diameter | Kg | 87.24 | 180 | 15703.2
2.4.3 | 10 mm diameter | Kg | 963.43 | 180 | 173417.4
2.4.4 | 12 mm diameter | Kg | 10553.62 | 180 | 1899651.6
2.4.5 | 16 mm diameter | Kg | 921.53 | 180 | 165875.4
2.5 | Concrete work |  |  |  | 0
2.5.1 | Construct 70mm thick class C-15 lean concrete, under the reservoir floor slab | m 2 | 175.54 | 500 | 87770
2.5.2 | Construct 50 mm thick class C-15 lean concrete, under the valve room floor slab | m 2 | 17.5 | 500 | 8750
2.5.3 | Fine Concrete Class C-20 for valve room stair | m 3 | 2.54 | 13000 | 33020
2.5.4 | Reinforeced concrete class C-30 to |  |  |  | 0
a | Reservoir, valve room and mid columns foundations floor slab | m 3 | 60.13 | 13500 | 811755
b | Reservoir walls | m 3 | 62.42 | 13500 | 842670
c | Mid columns wall and cup | m 3 | 6.07 | 13500 | 81945
d | Reservoir roof slab including man hole | m 3 | 42.48 | 13500 | 573480
e | Valve room,wall,stair and lintel | m 3 | 23.95 | 13500 | 323325
f | Valve room Gutter | m 3 | 1.32 | 13500 | 17820
g | Pipe support | m 3 | 0.13 | 13500 | 1755
| Sub total to Summary |  |  |  | 5937557.6
2.6 | Carpentry and roofing
| Supply and fix 100 mm diameter spiral-rolled and factory- made G-28 galvanized metal down pipe with all bends and shapes on the Architectural drawings, including support brackets 1mm thick shaped steel plate spaced at a maximum spacing of 1000 mm c/c and fixed to walls or columns. Price shall include metal primer and two coats of synthetic enamel paint | ml | 27.6 | 2000 | 55200
2.7 | Doors, windows and openings |  |  |  | 0
2.7.1 | Supply and fix 1500 mmX 2300 mm almunium alloy doors with the profiles, sections and thicknesses indicated in the drawings | No | 1 | 50000 | 50000
2.7.2 | Ditto, but window size 1500mm x 1500mm | No. | 1 | 31500 | 31500
2.8 | Glazing |  |  |  | 0
2.8.1 | Supply and fix 4 mm figured glass to doors | m 2 | 1.99 | 3500 | 6965
2.8.2 | Ditto but, 4 mm clear glass | m 2 | 2.59 | 3000 | 7770
| Sub total to Summary |  |  |  | 151435
1 | Earth works
2.9 | Plastering and painting
2.9.1 | Provide and apply two coats of cement plastering of ratio (1:3) to external walls around inlet and outlet pipe boxes | m 2 | 5 | 400 | 2000
2.9.2 | Provide and apply cement screed with class C-20 temprature reinforced concrete and thickness up to 50mm to the reservoir bottom and top slab and valve room floor, slope towards drain outlets. Reinforcment cost shall be considered with the relevant items above. | m 2 | 337 | 500 | 168500
2.9.3 | Apply two coats of water based paint to exposed surfaces of external walls, which colour and pattern approved by the Engineer as per the specification | m 2 | 285 | 400 | 114000
| Sub total to Summary |  |  |  | 284500
2.1 | Water stop
2.10.1 | Supply and placing of 250 mm wide PVC- hydrofoil seal approved by the Engineer in water stops at construction joints of reservior floor slab, walls and other areas required | m | 188 | 3500 | 658000
2.10.2 | Supply and placing of polysuphide joint sealant to reservior floor slab and walls | m | 49 | 800 | 39200
2.10.3 | Provide and apply two coats of bituminious paint to reservior and valvve room external walls as per the drawings and specification | m 2 | 129 | 500 | 64500
| Sub total to Summary |  |  |  | 761700
2.11 | Accessories and finishing
2.11.1 | Provide and install internal and external access ladder constructed with different diameter and thickness of stainless steel pipe and hooked to the wall with angle bar and plate including saftey cages as shown in detail on the drawing | No. | 1 | 350000 | 350000
2.11.2 | Supply and fix lockable manhole cover with all size, accessoris and quality with all lock, hinges and accessories as per the specification and detail drawings. | No. | 1 | 15000 | 15000
2.11.3 | Provid and place single brick layer cover to protect the asphalt coat from the backfill material, price includes all the necessary materials for the protection work | m 2 | 15 | 2000 | 30000
2.11.4 | Supply and install DN 150 mm ventilation galvanized iron pipe with vent cape and steel plate, L = 800 mm as shown in the drawings | No | 4 | 3500 | 14000
2.11.5 | Supply and install DN 50 mm PVC roof drain out let, L = 750 mm as shown in the drawings | m | 3 | 3800 | 11400
2.11.6 | Supply and construct metal grating 90cm wide, for the drainage duct all as per the drawings | m | 6 | 3500 | 21000
2.11.7 | Supply and fix 4 mm thick white marble window seal | m | 2 | 4500 | 9000
| Sub total to Summary |  |  |  | 450400
1 | Earth works
2.12 | Miscellanous
2.12.1 | Construction of 1500 mm wide and 200 mm thick C- 25 reinforced concrete pavment around the reservior wall and valve room with slope 1:10 towards semi -circular ditch as shown in the drawing .The work includes excavation , cart away, selected back fill material with compaction ,250 mm hard core and lean concrete. The cost of diameter 10 mm rebar c/c 150 mm shall not be included in this item and has to be considered in measurment sheets under list of rebars above | m | 77.45 | 4500 | 348525
2.12.2 | Supply and construct 300 mm diameter semi-circular concrete half ditch around the reservior and valve room pavement as shown in the drawing .The work includs excavation , cart away, selected material fill material with appropriate compaction and connecting the drain to appropriate outlet within or out of the reservoir compound | m | 81.7 | 1000 | 81700
2.12.3 | Flush and disinfect reservior including peripheral pipe work as per the technical specification, the price includes supply of chemical, water and appropriate disposal | L.Sum | 1 | 150000 | 150000
2.12.4 | Conduct hydro-static leakage test for the reservior including preripherial pipe work as per the technical specification, price includes supply of water and appropriate disposal | L.Sum | 1 | 100000 | 100000
| Sub total to Summary |  |  |  | 680225
2.13 | Valve Room Electrification
2.13.1 | Distribution board (SDB), flush mounted with lockable door consisting of :
1pc ACB of 10A, 1-PH
| and with all necessary accessories. | No | 1 | 25000 | 25000
2.13.2 | Light points with switches, fed through PVC insulated Cu 2x2.5 mm2 conductor laid in Φ 13,5 mm PVC conduits | No | 1 | 5000 | 5000
2.13.3 | Lighting and fittings |  |  |  | 0
| Ceiling type fluorescent luminaries, type Phillips TMS 012/1.40 or equivalent with 2x40w lamp | No | 1 | 6000 | 6000
| Sub total to Summary |  |  |  | 36000
2.14 | Supply and fix light aluminium reflexive coatings water proof layer, chlorinated polyethylene rubber no less than 1.5 mm including cement mortar leveling layer sloping and 30 mm thick at the tinnest part | m 2 | 20.7 | 20000 | 414000
| Sub total to Summary |  |  |  | 414000
Total of Bill No. 2.2.1 Carried to Summary |  |  |  |  | 10396089.3
Bill No. 2: Construction of civil works on
Bill No. 2.2: Reservior and Booster pump station
Bill No. 2.2.2: Booster pump station
Bill No. | Description | Unit | Quantity | Unit Rate ETB | Amount ETB
A. SUB STRUCTURE
1 | Earth works
1.1 | Clearing, grubbing and stripping the area from bushes trees and shrubs and remove vegetative material and 20cm depth top soil of the construction area to formation level on completion | m 2 | 62 | 30 | 1860
1.2 | Excavation of ordinary soil to formation level on completion and disposal of surplus in spoil tips including placing up to 500 m away |  |  |  | 0
1.2.1 | Round walk way and drainage space | m 3 | 75.84 | 450 | 34128
1.2.2 | Hard core and compacted fill under it | m 3 | 6.52 | 450 | 2934
1.2.3 | Tube lines floor | m 3 | 1.12 | 450 | 504
1.3 | Supply, fill and compact approved back fill with selected material brought from selected quarries, compact in layers of 20cm thick wet and well rolled until it attains a minimum of 95% proctor density as per the drawing and directed |  |  |  | 0
1.3.1 | Under round walk way and drainage space stone pitching floor as shown on the drawings | m 3 | 46.27 | 650 | 30075.5
1.3.2 | Under hard core and round stone foundation | m 3 | 3.04 | 650 | 1976
1.4 | Cartaway surplus material as backfill or spoil pits including placing, spreading and cartaway at a distance of 500m | m 3 | 64.38 | 650 | 41847
| Sub Total to Summary |  |  |  | 113324.5
2 | Structural works
2.1 | Hard core
| Provide and fill hard core with hard basaltic or equivalent stone a finished thickness of 250mm, well compacted and blinded with crushed stone | m 3 | 7.22 | 2000 | 14440
2.2 | Concrete work (Complete) |  |  |  | 0
2.2.1 | Provide cut and fix in position oridinary finish form work Type "F2" to pump seat, grade beam and cable seat walls as detailed in the specification | m 2 | 29.86 | 1000 | 29860
2.2.2 | Provide, cut, bend and fix in position high yield reinforcement steel bar grade S-420 (420mpa) to column footings, columns, grade beam, floor slab, pump and cable seat |  |  |  | 0
a | 8 mm diameter | kg | 0.57 | 180 | 102.6
| 10 mm diameter | kg | 212.08 | 180 | 38174.4
b | 12 mm diameter | kg | 163.86 | 180 | 29494.8
2.2.3 | Reinforced concrete class C-25 |  |  |  | 0
a | Grade beam | m 3 | 0.94 | 13000 | 12220
b | Floor slab | m 3 | 4.8 | 13000 | 62400
c | Cable seat floor and wall | m 3 | 1.12 | 13000 | 14560
| Sub Total to Summary |  |  |  | 201251.8
Total of sub structure Carried to Summary |  |  |  |  | 314576.3
B. SUPER STRUCTURE
2.3 | Concrete work (Complete)
2.3.1 | Provide cut and fix in position oridinary finish form work Type "F2" to pump seat, columns, top tie beam and lintel sides and support as detailed in the specification | m 2 | 35.7 | 1000 | 35700
2.3.2 | Provide, cut, bend and fix in position high yield reinforcement steel bar grade S-420 (420mpa) to pump seat, columns, top tie beam and lintels |  |  |  | 0
a | 8 mm diameter | kg | 98.95 | 180 | 17811
b | 10 mm diameter | kg | 21.14 | 180 | 3805.2
c | 12 mm diameter | kg | 188.25 | 180 | 33885
d | 14 mm diameter | kg | 21.08 | 180 | 3794.4
2.3.3 | Reinforced concrete class C-25 |  |  |  | 0
a | Columns | m 3 | 0.84 | 13000 | 10920
b | Pump seats (6) | m 3 | 0.32 | 13000 | 4160
c | Top tie beam | m 3 | 0.94 | 13000 | 12220
d | Lintels at windows and door | m 3 | 0.24 | 13000 | 3120
| Sub Total to Summary |  |  |  | 125415.6
2.4 | Masonry work
In addition to strength, size, and other specified requirements HCB blocks must satisfy the weight requirements specifications
| Supply and construct 20cm thick external hollow block masonry wall uniform to fixture and free of cracks bedded and joined in cement mortar mix 1:3 both sides left for pointing | m 2 | 45.64 | 1200 | 54768
2.5 | Carpentery and Joinery |  |  |  | 0
| Supply, assemble and fix in postion defect free Eucalyptus trusses top and bottom chord, diagonal and vertical members, Zigba purlin and fascia board as shown in the drwaing it icludes two coats of anti termite and all accessories |  |  |  | 0
| Roof truss members |  |  |  | 0
2.5.1 | Top and bottom chord members (Diameter 10mm-12mm) | m | 52.35 | 180 | 9423
2.5.2 | Vertical and diagonal members (Diameter 10mm) | m | 22.25 | 150 | 3337.5
2.5.3 | 5 x 7cm Zigba roof purlin c/c 90cm. | m | 63 | 600 | 37800
2.5.4 | 2.5 x 25 cm Zigba fascia board fixed to feet rafter or truss | m | 9 | 500 | 4500
| Sub Total to Summary |  |  |  | 109828.5
2.6 | Roofing (Complete)
2.6.1 | Supply and fix G-30 corrugated galvanized iron sheet roof cover with appropriate development length and all connection accessories with the purlin | m 2 | 59.63 | 2200 | 131186
2.6.2 | Supply and fix down pipe formed in 100mm diameter PVC pipe three in number at front side including support brackets 1mm thick shaped steel plate spaced at a maximum spacing of 1000 mm c/c and fixed to purlin - price includes metal primer and two coats of synthetic enamel paint all are as per the drawing and directed | m | 12.45 | 1200 | 14940
2.6.3 | Supply and fix rain gutter formed/made of G-28 flat glavanized metal sheet including support brackets 2 mm thick shaped steel plate spaced to purlin. Price shall include metal primer and two coats of synthetic enamel paint | ml | 9 | 2500 | 22500
2.6.4 | Ribbed sheet under eave soffit at front and rear | m 2 | 9 | 2500 | 22500
| Sub Total to Summary |  |  |  | 191126
2.7 | Door and windows
2.7.1 | Supply and fix Aluminium alloy profiles and frame doors at front side open to out side with upper part 4mm thick figured glass fitted with necessary locks, hinges and handles (complete)
| Door-D1, size of 900mm x 2400mm at front side | No. | 1 | 30000 | 30000
2.7.2 | Supply and fix Aluminium alloy windows profiles, frame and 4mm thick clear glass to all sides, open to out side, fitted with necessary locks, hinges and handles (complete) |  |  |  | 0
| Window-W1 size of 1200 mmx1200 mm to all sides of room | No. | 5 | 20000 | 100000
| Sub Total to Summary |  |  |  | 130000
2.8 | Glazing
Supply and fix and and putty with proper sticking and filling material to front aluminum door 4mm thick figured glass and cleared glass to all rooms aluminum windows
2.8.1 | Figured glass to front aluminium door | m2 | 1.1 | 3500 | 3850
2.8.2 | Cleared glass to all rooms aluminium windows | m2 | 5.2 | 3000 | 15600
| Sub Total to Summary |  |  |  | 19450
2.9 | Finishing work
Includes all surface pre-cleaning, preparation and post cleaning.
2.9.1 | Apply pointing, plastering and tyrolean rendering to external exposed surface of walls, columns and beams | m 2 | 77.57 | 450 | 34906.5
2.9.2 | Apply three coats of plaster in 1:3 cement sand mortar to internal exposed faces walls | m 2 | 39.79 | 400 | 15916
2.9.3 | Screed in cement mortar to all rooms floor slab | m 2 | 26.08 | 500 | 13040
2.9.4 | Terrazzo tile skirting 10 cm high stuck to wall, price includes cement and sand mortar backing (mix. 1:3) | m | 21.9 | 200 | 4380
2.9.5 | 30mm thick marble window sill (mix. 1:3) on HCB | m | 7 | 4500 | 31500
| Sub Total to Summary |  |  |  | 99742.5
2.1 | Painting (complete)
2.10.1 | Painting plasterd surfaces with one coat of sealer and two coats of emulsion paint to external wall as directed | m 2 | 77.57 | 450 | 34906.5
2.10.2 | Ditto, but to internal and partition wall | m 2 | 39.79 | 450 | 17905.5
2.10.3 | Three coats of oil paint to ribbed sheet under eave soffit. | m 2 | 9 | 450 | 4050
| Sub Total to Summary |  |  |  | 56862
Total of super structure Carried to Summary |  |  |  |  | 1047000.9
Sub Total of Bill No. 2.2.2 Carried to Summary |  |  |  |  | 1047000.9

## Valve chambers
Bill No. 2: Construction of civil works
Bill No. 2.3: Valve chambers
Bill No. 2.3.1: Air release valve chambers
Bill No. | Description | Unit | Quantity | Unit Rate ETB | Amount ETB
One in number and diameter DN 125
1 | Earth works
1.1 | Clearing and stripping of construction area of the structure to formation level on completion but not less than 200 mm, which includes clearing of bushes and trees, boulders etc all according to the specifications | m 2 | 6.72 | 30 | 201.6
1.2 | Excavation of ordinary soil for the structure foundation on completion | m 3 | 8.69 | 650 | 5648.5
1.3 | Ditto but,"soft rock" | m 3 | 3.95 | 150 | 592.5
1.4 | Ditto but,"hard rock" | m 3 | 3.16 | 150 | 474
1.5 | Provide, fill and compact selected granular material from appropriate quarry, under and around the structure | m 3 | 2.35 | 700 | 1645
1.6 | Disposal of surplus excavated material in spoil tips including transporting upto directed length, placing and leveling as per the specification including making and rectification after completion of the disposal area and access roads | m 3 | 20.16 | 250 | 5040
| Sub Total to Summary |  |  |  | 13601.6
2 | Structural works
2.1 | Form work
| Provide, cut and fix in position rough finish formwork type "F1" to the release valve chamber | m 2 | 31.8 | 1000 | 31800
2.2 | Reinforcement bars |  |  |  | 0
| Provide, cut, bend and fix in position high yield reinforcement steel bar grade S-400 (400mpa) to release valve chambers with its drop |  |  |  | 0
2.2.1 | 10mm diameter | kg | 201.82 | 180 | 36327.6
2.2.2 | 12mm diameter | kg | 127.98 | 180 | 23036.4
2.2.3 | 14mm diameter | kg | 15.99 | 180 | 2878.2
2.2.4 | 16mm diameter | kg | 12.92 | 180 | 2325.6
2.3 | Concrete work |  |  |  | 0
2.3.1 | Lean concreat class C-15, 50mm thick blinding layer under floor foundation | m 2 | 2.52 | 350 | 882
2.3.2 | Reinforced concrete class C-25 to the release valve chamber | m 3 | 0.78 | 13000 | 10140
2.4 | Plastering |  |  |  | 0
| Apply two coats of plastering in (1:3) cement mortar to the release valve chamber | m 2 | 10.68 | 400 | 4272
| Sub Total to Summary |  |  |  | 111661.8
Sub Total of Bill No. 2.3.1 Carried to Summary |  |  |  |  | 125263.4
Bill No. 2: Construction of civil works
Bill No. 2.3: Valve chambers
Bill No. 2.3.2: Washout valve chambers with its drop
Bill No. | Description | Unit | Quantity | Unit Rate ETB | Amount ETB
One in number and diameter DN 125
1 | Earth works
1.1 | Clearing and stripping of construction area of the structure to formation level on completion but not less than 200 mm, which includes clearing of bushes and trees, boulders etc all according to the specifications | m 2 | 8.41 | 30 | 252.3
1.2 | Excavation of ordinary soil for the structure foundation on completion | m 3 | 30.76 | 600 | 18456
1.3 | Ditto but,"soft rock" | m 3 | 13.98 | 150 | 2097
1.4 | Ditto but,"hard rock" | m 3 | 11.19 | 150 | 1678.5
1.5 | Provide , fill and compact selected granular material from appropriate quarry, under and around the structure | m 3 | 13.3 | 700 | 9310
1.6 | Disposal of surplus excavated material in spoil tips including transporting upto the appropriate distance within the mentioned length, which is 10 km , placing and leveling as per the specification including making and rectification after completion of the disposal area and access roads | m 3 | 51.04 | 200 | 10208
| Sub Total to Summary |  |  |  | 42001.8
2 | Structural works
2.1 | Form work
| Provide, cut and fix in position rough finish formwork type "F1"to the valve chamber | m 2 | 17.46 | 1000 | 17460
2.2 | Reinforcement bars |  |  |  | 0
| Provide, cut, bend and fix in position high yield reinforcement steel bar grade S-400(400mpa) to chambers with its drop |  |  |  | 0
2.2.1 | 12mm diameter | kg | 258.17 | 180 | 46470.6
2.2.2 | 14mm diameter | kg | 115.38 | 180 | 20768.4
2.2.3 | 16mm diameter | kg | 26.37 | 180 | 4746.6
2.3 | Concrete work |  |  |  | 0
2.3.1 | Lean concreat class C-15, 50mm thick blinding layer under floor foundation | m 2 | 3.61 | 350 | 1263.5
2.3.2 | Reinforced concrete class C-25 to chambers ,with its drop | m 3 | 4.96 | 13500 | 66960
2.4 | Plastering |  |  |  | 0
| Apply two coats of plastering in (1:3) cement mortar to chamber wall and floor | m 2 | 26.86 | 400 | 10744
| Sub Total to Summary |  |  |  | 168413.1
Sub Total of Bill No. 2.3.2 Carried to Summary |  |  |  |  | 210414.9

## Transmision pipe line works
Bill No. 3: Construction, Supply and installation of pipe lines and related works
Bill No. 3.1: Transmision pipe line works
Bill No. 3.1.1: Supply of Transmision Pipe and Fitting
Bill No. | Description | Unit | Quantity | Unit Rate ETB | Amount ETB
Supply of pipes and fittings for transmission main
1 | Supply of HDPE pipe with its fittings and all necessary fittings, valves and cut pipes in accordance with ISO: 4427 or equivalent standard.
1.1 | Transmission pipe, HDPE, PN6
1.1.1 | OD 125 mm | m | 375 | 350 | 131250
1.1.2 | OD 90 mm | m | 125 | 200 | 25000
| Sub Total to Summary |  |  |  | 156250
1.2 | Fittings for Air valves of PN 6, OD 125
1.2.1 | Backing Ring, Cast Iron, PN 6
| OD 100mm | No. | 2 | 2500 | 5000
1.2.2 | Butt Welded Equal Tee HDPE,PN 6 |  |  |  | 0
| OD125/125mm | No. | 2 | 2500 | 5000
1.2.3 | Double acting Flanged air release valve, Cast iron, PN 6 |  |  |  | 0
| OD50mm | No. | 2 | 1500 | 3000
1.2.4 | Flanged Gate Valve,cast iron, PN 6 |  |  |  | 0
| OD50mm | No. | 2 | 500 | 1000
1.2.5 | Stub End Long Spigot, HDPE, PN 6 |  |  |  | 0
| OD50mm | No. | 2 | 2000 | 4000
| Sub Total to Summary |  |  |  | 18000
1.3 | Fittings for Washout valves of PN 6, OD 125
1.3.1 | Backing Ring, Cast Iron, PN 6
| OD 50mm | No. | 3 | 1200 | 3600
1.3.2 | Butt Welded Equal Tee HDPE,PN 6 |  |  |  | 0
| OD125/50mm | No. | 2 | 1200 | 2400
1.3.3 | Dismantiling joint, cast iron, PN 6 |  |  |  | 0
| OD50mm | No. | 2 | 1200 | 2400
1.3.4 | Flanged Gate Valve,cast iron, PN 6 |  |  |  | 0
| OD50mm | No. | 2 | 2500 | 5000
1.3.5 | Stub End Long Spigot, HDPE, PN 6 |  |  |  | 0
| OD125mm | No. | 3 | 1200 | 3600
| Sub Total to Summary |  |  |  | 17000
Bill No. 3: Construction, Supply and installation of pipe lines and related works
Bill No. 3.1: Transmision pipe line works
Bill No. 3.1.1: Supply of Transmision Pipe and Fitting
Bill No. | Description | Unit | Quantity | Unit Rate ETB | Amount ETB
1.4 | Fittings for Transmission Line PN 6, OD 125
1.4.1 | Compression Elbow 45° bend, HDPE, PN 6
| OD 125 mm | No. | 6 | 1200 | 7200
1.4.2 | Compression Elbow 90° bend, HDPE, PN 6 |  |  |  | 0
a | OD 125 mm | NO. | 3 | 1500 | 4500
b | OD 90 mm | NO. | 3 | 2000 | 6000
1.4.3 | Stub End-Long Collar, PN 6 |  |  |  | 0
a | OD 125 mm | NO. | 3 | 1200 | 3600
b | OD 90 mm | NO. | 3 | 1000 | 3000
1.4.4 | Ductile iron Backing ring, PN 6 |  |  |  | 0
a | OD 100 mm | NO. | 3 | 1200 | 3600
b | OD 80 mm | NO. | 3 | 1000 | 3000
1.4.5 | Inter connection of existing Seven ROTO water tanks with necessary pipes and fittings(Tee, Elbows and Gate valves etc...) | LS | 1 | 300000 | 300000
| Sub Total to Summary |  |  |  | 330900
Sub Total of Bill No. 3.1.1 Carried to Summary |  |  |  |  | 522150
Bill No. 3: Construction, Supply and installation of pipe lines and related works
Bill No. 3.1: Transmision pipe line works
Bill No. 3.1.2: Earth works, pipe laying, installation and miscellaneous
Bill No. | Description | Unit | Quantity | Unit Rate ETB | Amount ETB
1 | Laying and Inistalation of HDPE, OD (125 and 90 mm ) pipe and jointing all the necessary fittings (bends, tee, valves, dismantling pieces, reducer etc)including cut pipes, specials and valves complete
1.1 | Site clearance
| Site clearance as specified for pipelines up to 3m width where instructed | m | 437 | 20 | 8740
1.2 | Excavation and backfilling |  |  |  | 0
1.2.1 | Trench excavation in normal ground material for (125 and 90 mm ) OD HDPE pipe including top soil. | m 3 | 629.11 | 600 | 377466
1.2.2 | Extra over items for excavation in soft rock material. | m 3 | 62.91 | 150 | 9436.5
1.2.3 | Extra over items for excavation in hard rock material. | m 3 | 31.46 | 150 | 4719
1.2.4 | Supply, fill and compact selected pipe bedding material (from a distance not exceeding 20Km) and compact on bottom of pipe trench as directed by the engineer. | m 3 | 50.69 | 700 | 35483
1.2.5 | Backfill with native excavated material around pipe zone and compact in successive layer as directed by the engineer. | m 3 | 121.97 | 300 | 36591
1.2.6 | Backfill pipe trenches above the pipe zone under untravelled surfaces with compacted native backfill | m 3 | 436.56 | 300 | 130968
1.2.7 | Disposal of excess excavated material to authorised landfill site. The land fill site is expected to be identified by the contractor and any cost related to it which might be requested at the dumping sites by other authorized parties shall be at the expense of the contractor regardless of the location and the hauling distance) | m 3 | 114.25 | 200 | 22850
1.3 | Laying of HDPE , OD (125mm ) PN6 with all necessary fittings including cut pipes | m | 437 | 200 | 87400
1.4 | Laying of HDPE , OD (90mm ) PN6 with all necessary fittings including cut pipes | m | 110 | 150 | 16500
1.5 | Miscellaneous |  |  |  | 0
1.5.1 | Pressure testing of HDPE pipe and joints. Price shall include all the necessary fittings, pumps, equipment, temporary power supply,Pipeline testing for leaks and commissioning for the whole work, including all necessary works such as transportation and cost of water, pipe filling, disposing of used water and temporary thrust restraint, shall be conducted as per the specification and engineer's instruction. | LS | 1 | 150000 | 150000
1.5.2 | Disinfection of pipe lines: flushing with clear water, filling with water containing 0.15 g/l calcium hypochlorite, left for 24 hours. This includes supply of all necessary equipment, chemical and water, as well as under taking the required tests. | LS | 1 | 100000 | 100000
Sub Total of Bill No. 3.1.2 Carried to Summary |  |  |  |  | 980153.5

## Distribution Pipe line Works
Bill No. 3: Construction, Supply and installation of pipe lines and related works
Bill No. 3.2: Distribution Pipe line Works
Bill No. 3.2.1: Supply of distribution pipes and fittings
Bill No. | Description | Unit | Quantity | Unit Rate ETB | Amount ETB
Supply of pipes and fittings for distribution main (OD from 125-75mm)
1 | Supply of pipes
1.1 | Distribution pipe line, HDPE, PN6
1.1.1 | OD 125 mm | m | 18 | 350 | 6300
1.1.2 | OD 90 mm | m | 78 | 200 | 15600
1.1.3 | OD 75 mm | m | 260 | 150 | 39000
1.2 | Distribution Fitting, HDPE, PN 6 |  |  |  | 0
1.2.1 | Butt Welded Reduced Tee, HDPE ,PN 6 OD 125/90/125 mm | No. | 2 | 2000 | 4000
1.2.2 | Butt Fussion Reducer, HDPE, PN 6 |  |  |  | 0
a | OD 125/90 mm | No. | 2 | 2500 | 5000
b | OD 125/75 mm | No. | 2 | 200 | 400
c | OD 90/75 mm | No. | 2 | 500 | 1000
d | OD 75/32 mm | No. | 2 | 450 | 900
1.2.3 | Butt Weld Equal Tee, HDPE ,PN 6 |  |  |  | 0
| OD 125/125/125 mm | No. | 2 | 350 | 700
1.2.4 | Compression Elbow 90° bend, HDPE, PN 6 |  |  |  | 0
| OD 90 mm | No. | 6 | 300 | 1800
1.2.5 | Dismantling Joint DCI, PN 6 |  |  |  | 0
a | OD 100 mm | No. | 5 | 500 | 2500
b | OD 80 mm | No. | 2 | 350 | 700
1.2.6 | Ductile iron Backing ring, PN 6 |  |  |  | 0
a | OD 100 mm | No. | 9 | 500 | 4500
b | OD 80 mm | No. | 9 | 300 | 2700
1.2.7 | Flanged Gate Valve, PN 6 |  |  |  | 0
a | OD 100 mm | No. | 5 | 1000 | 5000
b | OD 80 mm | No. | 2 | 700 | 1400
1.2.8 | Stub End-Long Collar, PN 6 |  |  |  | 0
a | OD 125 mm | No. | 9 | 350 | 3150
b | OD 90 mm | No. | 9 | 250 | 2250
Sub Total of Bill No. 3.2.1 Carried to Summary |  |  |  |  | 96900
Bill No. 3: Construction, Supply and installation of pipe lines and related works
Bill No. 3.2: Distribution Pipe line Works
Bill No. 3.2.2 Earth works, pipe laying, installation and miscellaneous
Bill No. | Description | Unit | Quantity | Unit Rate ETB | Amount ETB
1 | Laying and inistallation of HDPE pipe, with size ranging for OD 75mm-125mm and jointing all the necessary fittings (bends, tee, valves, dismantling pieces, reducer etc)including cut pipes, specials and valves complete
1.1 | Site Clearance
| Site clearance as specified for pipelines up to 3m width where instructed | m | 310 | 20 | 6200
1.2 | Excavation and Back filling |  |  |  | 0
1.2.1 | Trench excavation in normal ground material for (HDPE 75mm-125mm) Diameter including top soil |  |  |  | 0
a | Depth upto 1.2m | m 3 | 260.4 | 600 | 156240
b | Extra over items for excavation in Soft Rock material. | m 3 | 26.04 | 150 | 3906
c | Extra over items for excavation in Hard Rock material. | m 3 | 13.02 | 150 | 1953
1.2.2 | Supply,fill and compact selected pipe bedding material (from a distance not exceeding 20Km) and compact on bottom of pipe trench as directed by the engineer. | m 3 | 20.93 | 1500 | 31395
1.2.3 | Backfill with native excavated material around pipe zone and compact in succssive layer as directed by the engineer. | m 3 | 45.71 | 300 | 13713
1.2.4 | Backfill pipe trenches above the pipe zone under untravelled surfaces with compacted native backfill | m 3 | 167.4 | 300 | 50220
1.2.5 | Disposal of excess excavated material to authorised landfill site. The land fill site is expected to be identified by the contractor and any cost related to it which might be requested at the dumping sites by other authorized parties shall be at the expense of the contractor regardless of the location and the hauling distance) | m 3 | 65.42 | 200 | 13084
1.3 | Laying of HDPE, DN ranges from 75mm-125mm with all necessary fittings including cut pipes | m | 310 | 300 | 93000
1.4 | Miscellaneous |  |  |  | 0
1.4.1 | Pressure testing of HDPE pipe and joints. Price shall include all the necessary fittings, pumps, equipment, temporary power supply, Pipeline testing for leaks and commissioning for the whole work, including all necessary works such as transportation and cost of water, pipe filling, disposing of used water and temporary thrust restraint, shall be conducted as per the specification and engineer's instruction | LS | 1 | 120000 | 120000
1.4.2 | Disinfection of pipe lines: flushing with clear water, filling with water containing 0.15 g/l calcium hypochlorite, left for 24 hours. This includes supply of all necessary equipment, chemical and water, as well as under taking the required tests. | LS | 1 | 100000 | 100000
Sub Total of Bill No. 3.2.2 Carried to Summary |  |  |  |  | 589711

## Borehole Pumping Station
Bill No. 4: Supply and Installation of Electro-Mechanical Equipments
Bill No. 4.1: Borehole Pumping Station
Bill No. | Description | Unit | Qty. | Supply Unit Rate (ETB) | Supply Total price (ETB) | Installation Total Price (ETB) | Total Price (ETB)
1 | Electric motor driven submersible pump (designed for impedance/ autotransformer/ soft starting system) with discharge, Q = 10l/s, head, H = 158m complete with level electrodes, voulcanizing kits, cable ties and all accessories that can be installed in 8” casing (Pump position = 190m) as per the specification | Set | 1 | 1500000 | 1500000 | 150000 | 1650000
2 | GS heavy duty (Class C) threaded riser pipe DN80 with one side reduced/enlarged to suit pump discharge connection, L = 1000mm | Pcs | 1 | 7500 | 7500 | 1000 | 8500
3 | GS heavy duty (Class C) threaded riser pipe DN80, L = 6000mm | Pcs | 32 | 40000 | 1280000 | 150000 | 1430000 | 36000
4 | GS DN200, PN16 well head (support plate) welded with DN80 GS heavy duty (Class C) threaded riser piece pipe on the inside & DN80, PN16 flanged piece pipe on the outside, L= 1000mm | Pcs | 1 | 30000 | 30000 | 10000 | 40000
5 | GS counter flange DN200, PN16 | Pcs | 1 | 15000 | 15000 | 2500 | 17500
6 | GS d/f 90° bend DN80, PN16 with DN50 flanged connection for air valve | Pcs | 1 | 20000 | 20000 | 2500 | 22500
7 | Flanged air release valve DN50, PN16 with isolating gate valve | Pcs | 1 | 30000 | 30000 | 5000 | 35000
8 | Double flanged GS pipe DN80, PN16, L= 2450mm | Pcs | 1 | 30000 | 30000 | 5000 | 35000
9 | Double flanged expansion joint DN80, PN16 | Pcs | 1 | 12000 | 12000 | 5000 | 17000
10 | GS d/f pipe with puddle DN80, PN16, L = 700mm | Pcs | 1 | 7500 | 7500 | 1200 | 8700
11 | Flanged water meter DN80, PN16 | Pcs | 1 | 40000 | 40000 | 5000 | 45000
12 | Tied flanged adaptor DN80, PN16 | Pcs | 2 | 7000 | 14000 | 1500 | 15500
13 | Double flanged GS pipe DN80, PN16 with welded connection for pressure gauge and pressure switch, L= 2300mm | Pcs | 1 | 12000 | 12000 | 2000 | 14000
14 | Pressure gauge with pressure switch and stop cock (0-16bar) | Pcs | 1 | 25000 | 25000 | 3000 | 28000
15 | Double flanged check valve DN80, PN16 | Pcs | 1 | 25000 | 25000 | 3000 | 28000
16 | Double flanged GS pipe DN80, PN16 with welded connection for water tap, L= 600mm | Pcs | 1 | 7500 | 7500 | 2000 | 9500
17 | Water tap with all accessories | Ls | 1 | 4500 | 4500 | 2000 | 6500
18 | Flanged gate valve DN80, PN16 | Pcs | 1 | 20000 | 20000 | 2000 | 22000
19 | GS double flanged pipe with puddle DN80, PN16 with welded DN50 flanged branch for pressure relief valve and air valve connection, L = 1000mm | Pcs | 1 | 20000 | 20000 | 2500 | 22500
20 | GS double flanged 90° bend DN80, PN16 | Pcs | 1 | 22000 | 22000 | 1200 | 23200
21 | Double flanged GS pipe DN80, PN16, L= 1500mm | Pcs | 1 | 12000 | 12000 | 1200 | 13200
22 | DCI double flanged 90° bend DN80, PN16 | Pcs | 1 | 12500 | 12500 | 1200 | 13700
23 | Flanged DCI reducer DN100/80, PN16 | Pcs | 1 | 20000 | 20000 | 1200 | 21200
24 | Flanged air release valve DN50, PN16 with isolating gate valve | Pcs | 1 | 75000 | 75000 | 10000 | 85000
25 | Steel pipe support with pipe clamp to be fixed to the floor with bolts and nuts | Ls | 1 | 20000 | 20000 | 10000 | 30000
26 | DN80 Pipe clamps with bolts and nuts | Set | 2 | 10000 | 20000 | 2000 | 22000
27 | Power supply, starter and control switchgear assembly complete with all protection and control system, etc. including all protection relays, metering, indicating, surge diverters, contactors etc. as per the specification. | Set | 1 | 1350000 | 1350000 | 120000 | 1470000
28 | Submersible power cable from the ground level cable junction box to the pump motor, 4 x 95mm 2 (0.6/1kv grade) | m | 200 | 7500 | 1500000 | 50000 | 1550000
29 | Control cables for dry running protection and reset electrodes, 2 x 1.5mm 2 | m | 210 | 280 | 58800 | 10000 | 68800
Bill No. 4: Supply and Installation of Electro-Mechanical Equipments
Bill No. 4.1: Borehole Pumping Station
Bill No. | Description | Unit | Qty. | Supply Unit Rate (ETB) | Supply Total price (ETB) | Installation Total Price (ETB) | Total Price (ETB)
30 | Supply of power and control cables, wires, conduits, fittings, cable trunking and all accessories for all electrical installations through out the pump station compound
a | 4x95mm 2 , between existing ATS and pump control panel (0.6/1kv grade) | m | 230 | 7500 | 1725000 | 50000 | 1775000
b | 4x95mm 2 , between control panel and wellhead cable | m | 10 | 7500 | 75000 | 5000 | 80000
31 | Weather proof cable termination box for wellhead cable connection | Set | 1 | 10000 | 10000 | 1500 | 11500
32 | Earthing materials including all inspection chamber rods, tape, bonding straps etc. as necessary for the earthing requirements in the borehole compound. | Ls | 1 | 42000 | 42000 | 5000 | 47000
33 | Powder foam type fire Extinguisher, 5 Kg | Pcs | 1 | 40000 | 40000 | 3000 | 43000
Sub Total of Bill No. 4.1 Carried to Summary |  |  |  |  | 8082300 | 626500 | 8708800 | 7941456.81
Bill No. 4: Supply and Installation of Electro-Mechanical Equipments
Bill No. 4.2: Supply and installation of 500m 3 Reservoir Inlet, Outlet,
Overflow and Drain Pipes, Valves and Fittings
Bill No. | Description | Unit | Qty. | Supply Unit Rate (ETB) | Supply Total price (ETB) | Installation Total Price (ETB) | Total Price (ETB)
1 | Inlet
1.1 | Double flanged GS pipe DN100, PN10, L=1000mm | Pcs. | 1 | 15000 | 15000 | 2500 | 17500
1.2 | Flanged gate valve DN100, PN10 | Pcs. | 1 | 35000 | 35000 | 2500 | 37500
1.3 | Dismantling joint DN100, PN10 | Pcs. | 1 | 25000 | 25000 | 3500 | 28500
1.4 | Flanged GS 90° bend DN100, PN10 | Pcs. | 2 | 12000 | 24000 | 3500 | 27500
1.5 | Double flanged GS pipe DN100, PN10, L=4300mm | Pcs. | 1 | 100000 | 100000 | 15000 | 115000
1.6 | Double flanged SS pipe with puddle DN100, PN10, L =750 mm | Pcs. | 1 | 15000 | 15000 | 1500 | 16500
1.7 | Flanged SS float valve DN100, PN10 | Pcs. | 1 | 60000 | 60000 | 2500 | 62500
| Sub Total to Summary |  |  |  | 274000 | 31000 | 305000
2 | Outlet
2.1 | Flanged SS strainer DN150, PN10 | Pcs | 1 | 35000 | 35000 | 2500 | 37500
2.2 | Double flanged SS pipe with puddle DN150, PN10, L=750mm | Pcs | 1 | 35000 | 35000 | 2500 | 37500
2.3 | Flanged gate valve DN150, PN10 | Pcs | 1 | 40000 | 40000 | 3500 | 43500
2.4 | Dismantling joint DN150, PN10 | Pcs | 1 | 45000 | 45000 | 3500 | 48500
2.5 | Double flanged GS pipe DN150, PN10, L=600mm | Pcs | 1 | 25000 | 25000 | 2500 | 27500
2.6 | All flanged GS tee DN150/80, PN10 | Pcs | 1 | 25000 | 25000 | 1000 | 26000
2.7 | Double flanged GS pipe DN150, PN10, L=1000mm | Pcs | 1 | 30000 | 30000 | 2500 | 32500
2.8 | Double flanged GS pipe with puddle DN150, PN10, L=800mm | Pcs | 1 | 20000 | 20000 | 2500 | 22500
2.9 | Flanged DCI 90° bend DN150, PN10 | Pcs | 2 | 25000 | 50000 | 5000 | 55000
2.1 | Flanged DCI pipe DN150, PN10, L=6000mm | Pcs | 1 | 85000 | 85000 | 5000 | 90000
2.11 | Flanged gate valve DN80, PN10 | Pcs | 1 | 30000 | 30000 | 2000 | 32000
2.12 | Dismantling joint DN80, PN10 | Pcs | 1 | 25000 | 25000 | 2000 | 27000
2.13 | Double flanged GS pipe DN80, PN10, L=1500mm | Pcs | 1 | 12000 | 12000 | 2000 | 14000
2.14 | Double flanged GS pipe with puddle DN80, PN10, L=800mm | Pcs | 1 | 10000 | 10000 | 2000 | 12000
2.15 | Flanged DCI 90° bend DN80, PN10 | Pcs | 2 | 10000 | 20000 | 4000 | 24000
| Sub Total to Summary | [5 empty] | 529500
Bill No. 4: Supply and Installation of Electro-Mechanical Equipments
Bill No. 4.2: Supply and installation of 500m 3 Reservoir Inlet, Outlet,
Overflow and Drain Pipes, Valves and Fittings
Bill No. | Description | Unit | Qty. | Supply Unit Rate (ETB) | Supply Total price (ETB) | Installation Total Price (ETB) | Total Price (ETB)
3 | Overflow and Drain
3.1 | Single flanged SS pipe with bell mouth DN80, PN10, L=1750mm | Pcs | 1 | 15000 | 15000 | 2000 | 17000
3.2 | Flanged SS 90° bend DN80, PN10 | Pcs | 1 | 10000 | 10000 | 2000 | 12000
3.3 | Double flanged SS pipe with puddle DN80, PN10, L=900mm | Pcs | 1 | 10000 | 10000 | 2000 | 12000
3.4 | Flanged GS 90° bend DN80, PN10 | Pcs | 1 | 10000 | 10000 | 2000 | 12000
3.5 | Single flanged GS pipe DN80, PN10 with DN80 welded flanged branch, L=2500mm | Pcs | 1 | 12000 | 12000 | 2500 | 14500
3.6 | Flanged gate valve DN80, PN10 | Pcs | 1 | 30000 | 30000 | 2000 | 32000
3.7 | Single flanged SS pipe with puddle DN80, PN10, L=650mm | Pcs | 1 | 12000 | 12000 | 1200 | 13200
3.8 | Steel pipe support | Ls | 1 | 150000 | 150000 | 10000 | 160000
| Sub Total to Summary | [5 empty] | 272700
Sub Total of Bill No. 4.2 Carried to Summary | [6 empty] | 1107200
Bill No. 4: Supply and Installation of Electro-Mechanical Equipments
Bill No. 4.3: Booster Pumping Station
Bill No. | Description | Unit | Qty. | Supply Unit Rate (ETB) | Supply Total price (ETB) | Installation Total Price (ETB) | Total Price (ETB)
1 | Double flanged GS pipe with puddle DN150, PN10, L=800mm | Pcs | 1 | 15000 | 15000 | 2000 | 17000
2 | Flanged gate valve DN150, PN10 | Pcs | 1 | 45000 | 45000 | 2500 | 47500
3 | Dismantling joint DN150, PN10 | Pcs | 1 | 45000 | 45000 | 2500 | 47500
4 | GS double flanged pipe DN150, PN10 with two DN80 welded flanged branches, L= 2000mm | Pcs | 3 | 12000 | 36000 | 4000 | 40000
5 | GS blank flange DN150, PN10 | Pcs | 1 | 4500 | 4500 | 1200 | 5700
6 | GS blank flange DN80, PN10 | Pcs | 2 | 2500 | 5000 | 1200 | 6200
| Sub Total to Summary |  |  |  | 150500 | 13400 | 163900
To G+7 Building
7 | Flanged gate valve DN80, PN10 | Pcs | 2 | 30000 | 60000 | 4000 | 64000
8 | Dismantling joint DN80, PN10 | Pcs | 2 | 25000 | 50000 | 4000 | 54000
9 | Flanged eccentric reducer DN80, PN10 with one side to fit pump suction flange | Pcs | 2 | 15000 | 30000 | 4000 | 34000
10 | Surface centrifugal pump with motor and all accessories Q = 4l/s and H=28m | Set | 2 | 120000 | 240000 | 20000 | 260000
11 | Flanged concentric reducer DN50, PN10 with one side to fit pump discharge flange | Pcs | 2 | 10000 | 20000 | 4000 | 24000
12 | Flanged GS 90° bend DN50, PN10 | Pcs | 2 | 12000 | 24000 | 4000 | 28000
13 | Flanged check valve DN50, PN10 | Pcs | 2 | 15000 | 30000 | 4000 | 34000
14 | Double flanged GS short piece pipe DN50, PN10, L=200mm | Pcs | 2 | 5500 | 11000 | 1500 | 12500
15 | Dismantling joint DN50, PN10 | Pcs | 3 | 15000 | 45000 | 4500 | 49500
16 | Flanged gate valve DN50, PN10 | Pcs | 3 | 15000 | 45000 | 4500 | 49500
17 | GS blank flange DN50, PN10 | Pcs | 1 | 2000 | 2000 | 1000 | 3000
18 | GS double flanged pipe DN50, PN10 with two DN50, PN10 welded flanged branches, L= 2000mm | Pcs | 1 | 10000 | 10000 | 1500 | 11500
19 | GS double flanged pipe DN50, PN10 with welded threaded socket for pressure gauge connection, L=1700mm | Pcs | 1 | 12000 | 12000 | 1500 | 13500
20 | Pressure guage with isolating cock 0-10bar | Pcs | 1 | 2000 | 2000 | 1400 | 3400
21 | Flanged water meter DN50, PN10 | Pcs | 1 | 25000 | 25000 | 2000 | 27000
22 | GS double flanged pipe with puddle DN50, PN10 with DN50, PN10 welded flanged branch for air valve connection, L = 800mm | Pcs | 1 | 15000 | 15000 | 2000 | 17000
23 | Flanged air release valve DN50, PN10 with isolating gate valve | Pcs | 1 | 15000 | 15000 | 2000 | 17000
24 | Flanged GS 90° bend DN50, PN10 | Pcs | 1 | 12000 | 12000 | 2000 | 14000
25 | Double flanged GS pipe DN50, PN10, L=1300mm | Pcs | 1 | 15000 | 15000 | 2000 | 17000
26 | DCI flanged 90° bend DN50, PN10 | Pcs | 1 | 12000 | 12000 | 2000 | 14000
27 | Flanged reducer DN80/50, PN10 | Pcs | 1 | 12000 | 12000 | 2000 | 14000
| Sub Total to Summary |  |  |  | 687000 | 73900 | 760900
| To G+4 Building |  |  |  | 0
28 | Flanged gate valve DN80, PN10 | Pcs | 2 | 18000 | 36000 | 2000 | 38000
29 | Dismantling joint DN80, PN10 | Pcs | 2 | 18000 | 36000 | 2000 | 38000
30 | Flanged eccentric reducer DN80, PN10 with one side to fit pump suction flange | Pcs | 2 | 18000 | 36000 | 2000 | 38000
31 | Surface centrifugal pump with motor and all accessories Q = 4l/s and H=13m | Set | 2 | 150000 | 300000 | 10000 | 310000
32 | Flanged concentric reducer DN50, PN10 with one side to fit pump discharge flange | Pcs | 2 | 10000 | 20000 | 2000 | 22000
33 | Flanged check valve DN50, PN10 | Pcs | 2 | 15000 | 30000 | 2000 | 32000
34 | Dismantling joint DN50, PN10 | Pcs | 3 | 12000 | 36000 | 2000 | 38000
35 | Flanged gate valve DN50, PN10 | Pcs | 3 | 15000 | 45000 | 2000 | 47000
36 | GS blank flange DN50, PN10 | Pcs | 1 | 7500 | 7500 | 1200 | 8700
37 | GS double flanged pipe DN50, PN10 with two DN50, PN10 welded flanged branches and welded threaded sockets for pressure gauge and water tap connection, L= 2000mm | Pcs | 1 | 45000 | 45000 | 2500 | 47500
38 | Pressure guage with isolating cock 0-10bar | Pcs | 1 | 20000 | 20000 | 3500 | 23500
39 | Water tap with allaccessories | Ls | 1 | 7500 | 7500 | 2500 | 10000
40 | Flanged water meter DN50, PN10 | Pcs | 1 | 20000 | 20000 | 4000 | 24000
41 | GS double flanged pipe with puddle DN50, PN10 with DN50, PN10 welded flanged branch for air valve connection, L = 8000mm | Pcs | 1 | 75000 | 75000 | 20000 | 95000
42 | Flanged air release valve DN50, PN10 with isolating gate valve | Pcs | 1 | 25000 | 25000 | 2500 | 27500
43 | Flanged GS 90° bend DN50, PN10 | Pcs | 1 | 12000 | 12000 | 2500 | 14500
44 | Double flanged GS pipe DN50, PN10, L=1700mm | Pcs | 1 | 15000 | 15000 | 2500 | 17500
45 | DCI flanged 90° bend DN50, PN10 | Pcs | 1 | 12000 | 12000 | 2000 | 14000
46 | Flanged reducer DN80/50, PN10 | Pcs | 1 | 15000 | 15000 | 2500 | 17500
47 | Steel pipe support with pipe clamp to be fixed to the floor with bolts and nuts | Ls | 1 | 120000 | 120000 | 20000 | 140000
48 | Power supply, starter and control switchgear assembly designed for four pumps complete with all protection and control system, etc. including all protection relays, metering, indicating, surge diverters, contactors etc. as per the specification. | Set | 1 | 750000 | 750000 | 100000 | 850000
49 | Supply of power and control cables, wires, conduits, fittings, cable trunking and all accessories for all electrical installations through out the pump station compound. |  |  |  | 0 |  | 0
a | 4x16mm 2 , between existing ATS and pump control panel (0.6/1kv grade) | m | 140 | 1500 | 210000 | 25000 | 235000
b | 4x4mm2, between control panel and pump motors (0.6/1kv grade) | m | 40 | 1200 | 48000 | 1000 | 49000
50 | Reservoir minimum water level cut out (dry running protection) electrode with 30m long control cable and junction box | Set | 1 | 55000 | 55000 | 10000 | 65000
51 | Tank maximum water level cut out and minimum water level reset electrodes (float switches) with 280m long control cable and junction box | Set | 2 | 230000 | 460000 | 25000 | 485000
52 | Tank maximum water level cut out and minimum water level reset electrodes (float switches) with 90m long control cable and junction box | Set | 2 | 200000 | 400000 | 25000 | 425000
53 | Earthing materials including all inspection chamber rods, tape, bonding straps etc. as necessary for the earthing requirements in the bore hole compound. | Ls | 1 | 45000 | 45000 | 7500 | 52500
54 | Powder foam type fire Extinguisher, 5 Kg | Pcs | 1 | 45000 | 45000 | 2000 | 47000
55 | Calcium Hypo chlorite gravity dosing Plant with two duty and standby 100L capacity chlorine solution preparation tanks complete with electrically driven stirrers etc, two duty and standby constant head gravity dosing tanks complete with flow indicator (rota meter), outlet, overflow, drain, pipes, valves and fittings, water supply lines and all accessories as per the specification and drawing. | Set | 1 | 2000000 | 2000000 | 120000 | 2120000
56 | Chlorination plant stirrers control panel complete, with all protection and control system, starter etc. including all protection relays, metering, indicating, surge diverters, contactors etc. as per the specification. | Set | 1 | 120000 | 120000 | 20000 | 140000
57 | Supply of appropriate size power and control cables, wires, conduits, fittings and accessories for chlorination plant stirrers. | Ls | 1 | 50000 | 50000 | 10000 | 60000
Sub Total to Summary |  |  |  |  | 5096000 | 435200 | 5531200
| Pump house electrical installation |  |  |  | 0
58 | Sub-distribution board (SDB), flush mounted with lockable door consisting of : - 1 pc ACB of 50A, 3-PH - 3 pc ACB of 25A, 3-PH - 3 pc ACB of 16A, 3-PH - 2 pc ACB of 16A, 1-PH - 2 pc ACB of 10A, 1-PH and with all necessary accessories. | Set | 1 | 45000 | 45000 | 4500 | 49500
59 | Light points with switches, fed through PVC insulated Cu 2x1.5mm 2 conductor laid in Φ 13,5 mm PVC conduits | Pcs | 8 | 4500 | 36000 | 3500 | 39500
60 | Flush mounted socket outlets of 25A, 3PH, 50Hz, fed through cu 4x4mm 2 cable laid along the truss (on the roof) and in Φ 16 mm PVC conduits in the wall. | Pcs | 2 | 5000 | 10000 | 1200 | 11200
61 | Flush mounted socket outlets of 16A, 3PH, 50Hz, fed through cu 4x4mm2 cable laid along the truss (on the roof) and in Φ 16 mm PVC conduits in the wall. | Pcs | 2 | 5000 | 10000 | 1200 | 11200
62 | Flush mounted socket outlets of 16A, 1PH, 50Hz, fed through cu 4x4mm2 cable laid along the truss (on the roof) and in Φ 16 mm PVC conduits in the wall. | Pcs | 1 | 5000 | 5000 | 1200 | 6200
63 | Energy saving luminaries type Siemens 5NL 510/3 or equivalent, 2x36W double flourecent weather proof lamp | Pcs | 8 | 5000 | 40000 | 4000 | 44000
| Sub Total to Summary |  |  |  | 146000 | 15600 | 161600
Sub Total of Bill No. 4.3 Carried to Summary |  |  |  |  | 6079500 | 538100 | 6617600
6617600